## README
Wind Tunnel — experimental coefficients (bookkeeping)
Data sheets (row 1 = header, one record per row, no merged cells — read directly with readtable):
NACA_Forces : AoA_deg, Cl, Cd
NACA_Cp : AoA_deg, Cp_u_x05, Cp_u_x20, Cp_u_x45, Cp_u_x75, Cp_l_x12, Cp_l_x27, Cp_l_x52, Cp_l_x68
(u/l = upper/lower surface, xNN = tap at x/c = 0.NN)
Ahmed_Forces: Cd
Ahmed_Cp : x_L, Cp
Adding new test data: one row per AoA — add a row for a new angle, overwrite the row when re-testing an existing angle. No blank rows.
Reference values used to compute the coefficients (documentation only, not read by code):
Force retest (NACA −5°, 5°, 10°; Ahmed): freestream speed measured with pitot tubes during the run.
NACA 0° forces and NACA Cp (older tests): U∞ = 17.5 m/s assumed, ρ = 1.225 kg/m³, q∞ = 187.58 Pa
Ahmed Cp (older test): U∞ = 16 m/s, ρ = 1.225 kg/m³, q∞ = 156.8 Pa
NACA 4418: c = 100 mm, A_ref = 0.0125 m² (125 mm span)
Ahmed body (120×40×37 mm): L = 120 mm, A_ref = 0.00148 m² (frontal)
Cp = p/q∞, Cl = L/(q∞·A_ref), Cd = D/(q∞·A_ref)
Notes: drag includes the model stand; no blockage correction applied.

## NACA_Forces
AoA_deg | Cl | Cd
-5 | -0.0624 | 0.0636
0 | 0.1757 | 0.0753
5 | 0.354 | 0.0912
10 | 0.612 | 0.155

## NACA_Cp
AoA_deg | Cp_u_x05 | Cp_u_x20 | Cp_u_x45 | Cp_u_x75 | Cp_l_x12 | Cp_l_x27 | Cp_l_x52 | Cp_l_x68
-5 | 0.2506 | -0.2932 | -0.3838 | -0.0906 | -0.6664 | -0.3519 | -0.1759 | -0.2132
0 | -0.2186 | -0.5651 | -0.4531 | -0.064 | -0.2985 | -0.2026 | -0.1279 | -0.1813
5 | -0.7197 | -0.7997 | -0.5598 | -0.0426 | -0.1066 | -0.1333 | -0.1013 | -0.2506
10 | -0.9329 | -0.8796 | -0.5544 | 0.032 | -0.048 | -0.112 | -0.1013 | -0.2506

## Ahmed_Forces
Cd
0.6714

## Ahmed_Cp
x_L | Cp
0.05 | -0.574
0.13 | -0.287
0.32 | -0.0319
0.55 | -0.0319
0.72 | -0.1913
0.82 | -0.3827
0.9 | -0.1403
0.96 | -0.0765